## Parameters
MMUS's PARAMETERS | [5 empty] | SOFTMAX PARAMETERS |  |  |  | SCALE PARAMETERS
| A rows | A cols | B cols | cycles | num of mmus |  | vector size | num of units | cycles |  | units | cycles
other MMU's | 4 | 4 | 4 | 2 | 1 | other | 107 | 1 | 749 | MHA | 0 | 2
MHA's MMU's | 4 | 4 | 4 | 2 | 2 | MHA | 256 | 4 | 1792 | other | 1 | 2
[6 empty] | taylor order | 5
Model Parameters
Batch | 1
n | 256
d_model | 256
d_key | 96
d_val | 96
heads | 18
d_ff | 1536
num_enc | 4
d_out | 107
data width | 16
clock frequency [Mhz] | 200

## Math
MHA MMU's PIPE | [8 empty] | MHA softmax |  | MHA scale |  |  | MMU Bubbles [cycles]
| A rows | A cols | B cols | grid x | grid y | depth | num of small matrices | cycles | num of vectors | cycles | num of elements | cycles |  | 294912
Q+K matrix | 256 | 256 | 3456 | 864 | 64 | 64 | 3538944 | 3538944 | 4608 | 2064384 | 1179648 | #DIV/0!
V matrix | 256 | 256 | 1728 | 432 | 64 | 64 | 1769472 | 1769472
Q_i dot K_i matrix | 256 | 96 | 256 | 64 | 64 | 24 | 98304 | 98304
Similarity output | 256 | 256 | 96 | 24 | 64 | 64 | 98304 | 98304
full pipe | [7 empty] | 9142272
OTHER MMU's PIPE | [8 empty] | Softmax |  | Scale
| A rows | A cols | B cols | grid x | grid y | depth | num of small matrices | cycles | num of vectors | cycles |  | num of elements | cycles
enc linear | 256 | 1728 | 256 | 64 | 64 | 432 | 1769472 | 3538944 | 256 | 191744 | enc norm | 65536 | 131072
Enc FF1 | 256 | 256 | 1536 | 384 | 64 | 64 | 1572864 | 3145728
Enc FF2 | 256 | 1536 | 256 | 64 | 64 | 384 | 1572864 | 3145728
Encoder part | [7 empty] | 9961472
linear stage 0 | 256 | 4 | 1 | 0.25 | 64 | 1 | 16 | 32
linear final stage | 256 | 256 | 107 | 26.75 | 64 | 64 | 109568 | 219136
MMU's Bubbles |  |  |  |  | resources utilization
| cycles |  |  |  |  | activity [cycles] | utilization [fraction]
MHA vs Enc MMU&Scale | 819200 |  |  |  | MHA MMUs | 70778880 | 0.87879
MHA vs Linear stage 0 | 8923136 |  |  |  | OTHER MMUs | 79081536 | 0.98188
Linear final stage | 219136 |  |  |  | MHA softmax | 16515072 | 0.20505
sum | 23199744 |  |  |  | MHA scale | #DIV/0! | #DIV/0!
[5 empty] | Other softmax | 383488 | 0.0047614
[5 empty] | Other Scale | 1048576 | 0.013019
summary
full pipe cycles (for 2 batches) | 80540960
Throughput [samples/sec] | 4.9664
Throughput [fragements/sec] | 1271.4028
Note on A5: [Threaded comment] Your version of Excel allows you to read this threaded comment; however, any edits to it will get removed if the file is opened in a newer version of Excel. Learn more: https://go.microsoft.com/fwlink/?linkid=870924 Comment: This line refers only to one Q dot K matrix! There are heads*batch matrices like this one.
Note on A6: [Threaded comment] Your version of Excel allows you to read this threaded comment; however, any edits to it will get removed if the file is opened in a newer version of Excel. Learn more: https://go.microsoft.com/fwlink/?linkid=870924 Comment: This line refers only to one similarity output matrix! There are #heads matrices like this.

## Memory
MHA weights |  |  | MHA inputs/outputs |  |  | Bandwidth (no optimizations) |  |  |  |  | Bandwidth (reuse of A and C matrices)
| number | [Mbytes] |  | number | [Mbytes] |  | A matrix [bytes] | B matrix [bytes] | C matrix [bytes] | bandwidth [Mbytes/sec] |  | A matrix [bytes] | B matrix [bytes] | C matrix [bytes] | bandwidth [Mbytes/sec]
K weigths | 442368 | 0.88474 | input | 65536 | 0.13107 | MHA MMU | 32 | 32 | 32 | 9600 | MHA MMU | 32 | 32 | 32 | 3466.6667
Q weigths | 442368 | 0.88474 | K | 442368 | 0.88474 | Other MMU | 32 | 32 | 32 | 9600 | Other MMU | 32 | 32 | 32 | 3300
V weigths | 442368 | 0.88474 | Q | 442368 | 0.88474 | peak (all MMUs working) |  |  |  | 28800 | peak (all MMUs working) |  |  |  | 10233.3333
sum | 1327104 | 2.6542 | V | 442368 | 0.88474
|  |  | Q dot K | 1179648 | 2.3593
|  |  | similarity | 442368 | 0.88474 | [5 empty] | Bandwidth (reuse of C matrix)
|  |  | sum | 3014656 | 6.0293 | [6 empty] | A matrix [bytes] | B matrix [bytes] | C matrix [bytes] | bandwidth [Mbytes/sec]
[11 empty] | MHA MMU | 32 | 32 | 32 | 6533.3333
[11 empty] | Other MMU | 32 | 32 | 32 | 6450
Other weights |  |  | Other inputs/outputs | [7 empty] | peak (all MMUs working) |  |  |  | 19516.6667
| number | Mbytes |  | number | Mbytes
Linear stage 0 | 4 | 8e-06 | input | 262144 | 0.52429
Linear final stage | 27392 | 0.054784 | [8 empty] | Bandwidth (reuse of C matrix and broadcast matrix A)
Enc Linear | 442368 | 0.88474 | [9 empty] | A matrix [bytes] | B matrix [bytes] | C matrix [bytes] | bandwidth [Mbytes/sec]
Enc FF1 | 393216 | 0.78643 | Enc Linear output | 65536 | 0.13107 | [5 empty] | MHA MMU | 32 | 32 | 32 | 4933.3333
Enc FF2 | 393216 | 0.78643 | FF1 output | 393216 | 0.78643 | [5 empty] | Other MMU | 32 | 32 | 32 | 6450
sum | 1256196 | 2.5124 | FF2 output | 65536 | 0.13107 | [5 empty] | peak (all MMUs working) |  |  |  | 16316.6667
|  |  | final stage output | 27392 | 0.054784
|  |  | sum | 813824 | 1.6276
summary
number | Mbytes
6411780 | 12.8236

## Area
MMU | [6 empty] | Softmax
16 bit |  | 32 bit |  |  |  |  | 16 bit | 32 bit
A rows X A cols X B cols | area | A rows X A cols X B cols | area |  |  |  | 6984.6622 | 25915.0501
64 | 233234.3037 | 64 | 841128.5512
128 | 471062.203 | 128
256 | 932505.5329 | 256
[5 empty] | total area | area portion [%] | noramlized utilization [%]
mult |  |  |  | MHA's MMUs | 466468.6074 | 63.2236 | 55.5605
16 bit | 32 bit |  |  | Other MMUs | 233234.3037 | 31.6118 | 31.039
3181.9776 | 12365.8559 |  |  | MHA's Softmax | 27938.6486 | 3.7867 | 0.77647
|  |  |  | Other Softmax | 6984.6622 | 0.94668 | 0.0045075
|  |  |  | Scale | 3181.9776 | 0.43127 | 0.0056148
adder |  |  |  | sum | 737808.1994 | 100 | 87.386
16 bit | 32 bit
310.3535 | 591.6692

## Area reports
Module | Parameters | Area
Adder | DATA_WIDTH=16 | 310.3535
Adder | DATA_WIDTH=32 | 591.6692
Mult | DATA_WIDTH=16 | 3181.9776
Mult | DATA_WIDTH=32 | 12365.8559
Div | DATA_WIDTH=16 | 3172.6485
Div | DATA_WIDTH=32 | 12785.5148
Relu | DATA_WIDTH=16 VEC_SIZE=4 | 134.048
Relu | DATA_WIDTH=16 VEC_SIZE=8 | 235.1491
Relu | DATA_WIDTH=16 VEC_SIZE=16 | 471.8418
Relu | DATA_WIDTH=32 VEC_SIZE=4 | 253.296
Relu | DATA_WIDTH=32 VEC_SIZE=8 | 506.9807
Relu | DATA_WIDTH=32 VEC_SIZE=16 | 1015.5048
MMU | NUM_ROWS_A=4 NUM_COLS_A=4 NUM_COLS_B=4 DATA_WIDTH=16 | 233234.3037
MMU | NUM_ROWS_A=8 NUM_COLS_A=4 NUM_COLS_B=4 DATA_WIDTH=16 | 471062.203
MMU | NUM_ROWS_A=8 NUM_COLS_A=8 NUM_COLS_B=4 DATA_WIDTH=16 | 932505.5329
MMU | NUM_ROWS_A=4 NUM_COLS_A=4 NUM_COLS_B=4 DATA_WIDTH=32 | 841128.5512

## Charts
MHA's MMU utilization & Other MMU's utilization for different number of units ratio
num of units ratio | MHA's MMUs utilization | Other MMUs utilization
0.1 | 17 | 99
0.2 | 35 | 99
0.3 | 53 | 99
0.4 | 71 | 99
0.5 | 88 | 99
0.6 | 99 | 92
0.7 | 99 | 79
0.8 | 99 | 69
0.9 | 99 | 61
1 | 99 | 55
1.1 | 99 | 50
1.2 | 99 | 46
1.3 | 99 | 42
1.4 | 99 | 39
1.5 | 99 | 37
Peak memory BW
A rows | no optimization | A and C matrices reuse | C matrices reuse | C matrices reuse and A matrix broadcast
2 | 38400 | 19833 | 29116 | 22716
4 | 28800 | 10233 | 19516 | 13116
8 | 24000 | 5433 | 14716 | 8316
16 | 21600 | 3033 | 12316 | 5916
32 | 20400 | 1833 | 11116 | 4716
64 | 19800 | 1233 | 10516 | 4116
128 | 19500 | 933 | 10216 | 3816
256 | 19350 | 783 | 10066 | 3666
normalized utilization for different MHA softmax and MHA MMU's ratios
ratio | normalized utilization
1 | 74.79
1.6 | 85.71
2 | 89.85
2.4 | 92.15
3 | 91.18
3.6 | 90.23
4 | 89.6
Note on A2: [Threaded comment] Your version of Excel allows you to read this threaded comment; however, any edits to it will get removed if the file is opened in a newer version of Excel. Learn more: https://go.microsoft.com/fwlink/?linkid=870924 Comment: Number of cols/rows stay the same - 4X4X4 ratio = num of other / num of MHA
Note on A36: [Threaded comment] Your version of Excel allows you to read this threaded comment; however, any edits to it will get removed if the file is opened in a newer version of Excel. Learn more: https://go.microsoft.com/fwlink/?linkid=870924 Comment: For: - num of MHA's MMUS = 4 - num of Other MMUS = 2 - cycles per MMU = A rows

## Sheet2
Q/V/K creation
N
[11 empty] | Q head 1 weights |  |  | Q head 2 weights |  |  |  | Q head 18 weights |  | K head 1 weights |  |  |  |  | K head 18 weights |  | V head 1 weights |  | V head 18 weights
K
[16 empty] | …. | [6 empty] | …. |  |  |  |  | ….
K
[5 empty] | input | sample 1
M
[5 empty] | input | sample 2
…
[5 empty] | input | last sample (batch size)
Q dot K creation
|  |  |  | (sample 1) |  |  |  | MK*grid_x | [6 empty] | Q 1 |  |  |  | Q 2 | [6 empty] | Q 18
grid_x | 32
grid_y | 2 | [6 empty] | KN*grid_y
K | 256
M | 64 | [6 empty] | K(M*grid_x+N*grid_y)
N | 5184
3178496 | [20 empty] | …..
[12 empty] | K 1 |  |  |  | K 2 | [5 empty] | K 18
(sample 2)
[15 empty] | Q 1 |  |  |  | Q 2 | [6 empty] | Q 18
…..
[12 empty] | K 1 |  |  |  | K 2 | [5 empty] | K 18
Similarity output creation
[13 empty] | V 1 |  |  |  | V 2 | [6 empty] | V 18
[10 empty] | (sample 1) | [10 empty] | …..
(sample 2)
(last sample)